## LABJACK_SETUP
Connectors on the Cryopump sputter system
Connections and wires inside the control electronics box.
Connector | Connects to/labelled as | Wire color | Notes | Connector | Connects to/labelled as | Wire color | Notes
25 pin female S2 |  |  |  | 25 pin male S1
1 | Analog out from the gauge controller | green | LabJack: AI2. There are 3 analog out from the gauge controller | 1 | Relay 7 on board 2, unlabelled | brown | Connects to pin 1, must be 24V out to something
2 | Analog out A from the gauge controller | yellow | LabJack: AI0. labelled 'analog out', 'analog out A', 'analog out B'. | 2 | Relay 5, board 1. Load-lock rough. | white | 24V out to open solenoid to open load lock pump valve
3 | Analog out B from the gauge controller | red | LabJack: AI1. Analog input gauge reading | 3 | Relay 2, board 1. Rough valve solenoid | black | 24V out to open solenoid to open rough valve
4 | Rod home switch | purple | LabJack: IO1. Must be digital input | 4 | Relay 3, board 2. Shut 2 | red | 24V out to open solenoid to open/close shutter on G2
5 | Water switch | pink | LabJack: IO0. | 5 | Relay 4, board 2. Shut 1 | green | 24V out to open solenoid to open/close shutter on G1
6 | Door switch | Light blue | 5V out to door switch. Brown wire on outside | 6 | Relay 7, board 1. LL valve open | yellow | 24V out to open solenoid to open load lock gate valve I think
7 | Door switch | orange | Goes into LabJack: IO2. Must be door switch high/low signal | 7 | Relay 6, board 1. Load-lock vent valve | purple | 24V out to open solenoid to open load lock vent valve
8 | Into Relay 6, Board 2 - IG, switched pin | grey | Must switch to connect these two 8-9 in order to give IG on signal | 8
9 | Into Relay 6, Board 2 - IG, common pin | black | May be a pin to connect to PS -ve to turn on IG, just like with turbo | 9
10 |  |  |  | 10
11 |  |  |  | 11
12 |  |  |  | 12 | Relay 4, board 1. Chamber roughing valve solenoid |  | 24V out to open solenoid to open chamber rough valve
13 | Analog in TMP speed | red | LabJack: AI4 | 13
14 | GND | Fat Grey white stripe | These 14 - 16 are the ground side of the analog outs from the gauge controller. | 14
15 | GND | Fat Grey white stripe | " | 15
16 | GND | Fat Grey white stripe | " | 16 | +12V from power supply |  | To power the relay board modules
17 | 5V out to interlock switches | Fat Grey | Rod Home switch | 17 | GND/-ve from 12V power supply |  | ""
18 | 5V out to interlock switches | Fat Grey | Water Switch. | 18 | Relay 2, board 2. G3 | orange | 24V out to turn on G3 I think
19 | GND | Fat Grey white stripe | Door switch ground | 19 | Relay 1, board 2. G2 | pink | 24V out to turn on G2 I think
20 | GND | Fat Grey white stripe |  | 20 | Relay 8, board 1. G1 | grey | 24V out to turn on G1 I think
21 |  |  |  | 21 | Relay 3, board 1. Vent | light blue | Relay 3, board 1. 24V out to open vent valve
22 |  |  |  | 22
23 |  |  |  | 23
24 |  |  |  | 24
25 |  |  |  | 25
Connections and wires connecting to the control electronics box. These are the wores that come from components such as analog out from the gauge controllers and the interlock switches
Connector | Coming from | Wire color | Notes
25 pin female S2
1 | Analog out from the gauge controller | red | LabJack: AI2. There are 3 analog out from the gauge controller
2 | Analog out A from the gauge controller | red | LabJack: AI0. labelled 'analog out', 'analog out A', 'analog out B'.
3 | Analog out B from the gauge controller | red | LabJack: AI1. Analog input gauge reading
4 | Rod home switch | red | LabJack: IO1. Must be digital input
5 | Water switch | red
6 | Door switch | brown
7 | Door switch | green/yellow GND
8 | Remote I/O d-sub 9 pin from gauge controller | blue
9 | Remote I/O d-sub 9 pin from gauge controller | red
10
11
12
13
14 | Analog out from the gauge controller | black
15 | Analog out A from the gauge controller | black
16 | Analog out B from the gauge controller | black
17 | Rod home switch | black | Green and fat grey wires input 5V to these from inside the box
18 | Water switch | black | These have +5 V into black lines and black the +ve red go to AI 0 - 3 on LJ
19 | Door switch | blue
20 | PROBS NC
21
22
23
24
25
Relay 8 on board 2 goes to turbo, connects to ground to turn on turbo. This is the only relay connected to ground rather than +24 V. Actually, need to check the turbo controller manual, is it connect to +24V or to GND to turn on turbo?
Connector | Connects to/labelled as | Wire color | Notes |  | Relays |  | Labelled as
Small 4 pin thin wires |  |  |  | Board 1 | 1 |  | Scroll
| negative - ch. Light relay | Black | Gnd of LabJack/ Arduino |  | 2 |  | Rough
| negative - INTERLOCK relay | Blue | Gnd of LabJack/ Arduino |  | 3 |  | Vent
| positive - ch. Light relay | Red | Light switch on electronics enclosure |  | 4 |  | Chamber rough
| Positive - INTERLOCK relay | White | From Relay 5, board 2 - Interlock - switched. |  | 5 |  | Load-lock rough
[5 empty] | 6 |  | Load-lock vent
[5 empty] | 7 |  | Load-lock (gate valve I think)
[5 empty] | 8 |  | G1 - Gauge 1 (Chamber pirani I think)
|  |  |  | Board 2 | 1 |  | G2 - Gauge 2 (Load-lock pirani most likely)
[5 empty] | 2 |  | G3 - Must be ion gauge on/off signal?
[5 empty] | 3 |  | Shutter 1
[5 empty] | 4 |  | Shutter 2
[5 empty] | 5 |  | Interlock
[5 empty] | 6 |  | Ion Gauge
[5 empty] | 7 |  | Unlabelled
[5 empty] | 8 |  | Turbo on/off signal
Connections to the LabJack U12 from other than S1 & S2
[5 empty] | Connector | Connects to/labelled as | Notes
3 red wires coming in from lines to turbo
[5 empty] | Red wire AI4 in from turbo | AI4 on labjack - Turbo Speed | This is an analog output for the pump rotational speed. I think it is 0 - 10V, may be 0 - 5 V.
[5 empty] | Turbo PS -ve | Relay 8, board 2 - common | Negative pin of the 80V turbo power supply. This is essentially ground but could be different potentuial to gnd
[5 empty] | Turbo PS Pin 1 on/off | Relay 8, board 2 - switched | This pin connects to ground/ turbo ps -ve pin to give signal to turn on turbo

## Arduino
New setup using Arduino MEGA
Wires as they are inside the electronics control box. Goig from Arduino out to hardware via connectors S1 & S2 and other conections out.
ARDUINO PINS
Analog PINS | Connects to | WIRE COLOR |  | NOTES
A0
A1 | Analog out A from the gauge controller | yellow |  | Load-lock pirani gauge
A2 | Analog out B from the gauge controller | dark red |  | Chamber pirani gauge
A3 | Analog out from the gauge controller | green |  | Ion gauge
A4 | Analog in TMP speed | fat red |  | Analog speed output from Turbo controller.
A5 | Not connected
A6 | "
A7 | "
A8 | "
A9 | "
A10 | "
DIGITAL In/Out PINS | Connects to | WIRE COLOR | Controls | Notes
22 | Relay 1 | Typically red | Mains power relay | Mains power relay to the DC/RF power supplies. Activates in sputter mode.
23 | Relay 2 | " | Rough valve | This is the valve between TMP & scroll
24 | Relay 3 | " | Vent valve
25 | Relay 4 | " | Chamber rough valve | This pumps down the chamber with scroll
26 | Relay 5 | " | Load-lock rough | 24V out to operate load-lock rough valve.
27 | Relay 6 | " | Load-lock vent | 24V out to operate load-lock vent valve.
28 | Relay 7 | " | Load-lock Gate | 24V out to operate load-lock gate valve.
29 | Relay 8 | " | Gas valve 1 | 24V out to operate Ar gas in valve.
30 | Relay 9 | " | Gas valve 2 | 24V out to operate N2 gas in valve.
31 | Relay 10 | " | Gas valve 3 | 24V out to operate O2 gas in valve.
32 | Relay 11 | " | Shutter 1 | 24V out to operate shutter 1 movement.
33 | Relay 12 | " | Shutter 2 | 24V out to operate shutter 2 movement.
34 | Relay 13 | " | Empty
35 | Relay 14 | " | Ion gauge on/off | Pulsed in order to deliver signal to pressure gauge controller to turn on ion gauge. 5V.
36 | Relay 15 | " | Turbo gate valve | 24V out to operate main gate valve.
37 | Relay 16 | " | Turbo on/off | Connected to turbo controller ground 0V. Connecting pin 1 on EXDC controller to GND gives signal to operate turbo.
44 | Scroll pump solid state relay +ve | red |  | Activates the scroll pump relay when high (5V) to power he scroll & turn it on. This relay is in the electronics box.
45 | Water switch signal | pink |  | Connects to GND when water flowing.
46
47 | Rod Home Switch signal | purple |  | Connects to GND when rod home
48
49 | Door Switch signal | orange |  | This is +24V as the door switch is supplied with 24V. I have created transistor inversion circuit to deliver GND potential to pin 49 when door closed.
50
51 |  | NC
Connectors on the Cryopump sputter system electrical box
Connections and wires inside the control electronics box.
Connector | Connects to/labelled as | Wire color | Arduino PIN | Notes | Connector | Connects to/labelled as | Wire color | Notes
25 pin female S2 |  |  |  |  | 25 pin male S1
1 | Analog out from the gauge controller | green | A1 | LabJack: AI2. There are 3 analog out from the gauge controller | 1 | Relay 7 on board 2, Turbo gate valve | brown | 24V out to open the turbo gate valve via solenoid
2 | Analog out A from the gauge controller | yellow | A2 | LabJack: AI0. labelled 'analog out', 'analog out A', 'analog out B'. | 2 | Relay 5, board 1. Load-lock rough. | white | 24V out to open solenoid to open load lock pump valve
3 | Analog out B from the gauge controller | red | A3 | LabJack: AI1. Analog input gauge reading | 3 | Relay 2, board 1. Rough valve solenoid | black | 24V out to open solenoid to open rough valve
4 | Rod home switch | purple |  | LabJack: IO1. Must be digital input | 4 | Relay 3, board 2. Shut 2 | red | 24V out to open solenoid to open/close shutter on G2
5 | Water switch | pink |  | LabJack: IO0. | 5 | Relay 4, board 2. Shut 1 | green | 24V out to open solenoid to open/close shutter on G1
6 | Door switch | Light blue |  | 5V out to door switch. Brown wire on outside | 6 | Relay 7, board 1. LL valve open | yellow | 24V out to open solenoid to open load lock gate valve I think
7 | Door switch | orange |  | Goes into LabJack: IO2. Must be door switch high/low signal | 7 | Relay 6, board 1. Load-lock vent valve | purple | 24V out to open solenoid to open load lock vent valve
8 | Into Relay 6, Board 2 - IG, switched pin | grey |  | Must switch to connect these two 8-9 in order to give IG on signal | 8
9 | Into Relay 6, Board 2 - IG, common pin | black |  | May be a pin to connect to PS -ve to turn on IG, just like with turbo | 9
10 | TMP connector PIN 1 On/off | red |  | Into relay 8, board 2 (relay 16) switched pin | 10
11 | TMP 80V PS -ve PIN | black |  | Into relay 8, board 2 (relay 16) common pin | 11
12 |  |  |  |  | 12 | Relay 4, board 1. Chamber roughing valve solenoid |  | 24V out to open solenoid to open chamber rough valve
13 | Analog in TMP speed | red | A4 | LabJack: AI4 | 13
14 | GND | Fat Grey white stripe |  | These 14 - 16 are the ground side of the analog outs from the gauge controller. | 14
15 | GND | Fat Grey white stripe |  | " | 15
16 | GND | Fat Grey white stripe |  | " | 16 | +12V from power supply |  | To power the relay board modules
17 | 5V out to interlock switches | Fat Grey |  | Rod Home switch | 17 | GND/-ve from 12V power supply |  | ""
18 | 5V out to interlock switches | Fat Grey |  | Water Switch. | 18 | Relay 2, board 2. G3 | orange | 24V out to turn on G3 I think
19 | GND | Fat Grey white stripe |  | Door switch ground | 19 | Relay 1, board 2. G2 | pink | 24V out to turn on G2 I think
20 | GND | Fat Grey white stripe |  |  | 20 | Relay 8, board 1. G1 | grey | 24V out to turn on G1 I think
21 |  |  |  |  | 21 | Relay 3, board 1. Vent | light blue | Relay 3, board 1. 24V out to open vent valve
22 |  |  |  |  | 22
23 |  |  |  |  | 23
24 |  |  |  |  | 24
25 |  |  |  |  | 25
Connections and wires connecting to the control electronics box. These are the wores that come from components such as analog out from the gauge controllers and the interlock switches
Connector | Coming from | Wire color |  | Notes
25 pin female S2
1 | Analog out from the gauge controller | red |  | LabJack: AI2. There are 3 analog out from the gauge controller
2 | Analog out A from the gauge controller | red |  | LabJack: AI0. labelled 'analog out', 'analog out A', 'analog out B'.
3 | Analog out B from the gauge controller | red |  | LabJack: AI1. Analog input gauge reading
4 | Rod home switch | red |  | LabJack: IO1. Must be digital input
5 | Water switch | red
6 | Door switch | brown
7 | Door switch | green/yellow GND
8 | Remote I/O d-sub 9 pin from gauge controller | blue
9 | Remote I/O d-sub 9 pin from gauge controller | red
10
11
12
13
14 | Analog out from the gauge controller | black
15 | Analog out A from the gauge controller | black
16 | Analog out B from the gauge controller | black
17 | Rod home switch | black |  | Green and fat grey wires input 5V to these from inside the box
18 | Water switch | black |  | These have +5 V into black lines and black the +ve red go to AI 0 - 3 on LJ
19 | Door switch | blue
20 | PROBS NC
21
22
23
24
25
Relay 8 on board 2 goes to turbo, connects to ground to turn on turbo. This is the only relay connected to ground rather than +24 V. Actually, need to check the turbo controller manual, is it connect to +24V or to GND to turn on turbo?
Connector | Connects to/labelled as | Wire color |  | Notes |  | Relays |  | Labelled as
Small 4 pin thin wires |  |  |  |  | Board 1 | 1 |  | Scroll
| negative - ch. Light relay | Black |  | Gnd of LabJack/ Arduino |  | 2 |  | Rough
| negative - INTERLOCK relay | Blue |  | Gnd of LabJack/ Arduino |  | 3 |  | Vent
| positive - ch. Light relay | Red |  | Light switch on electronics enclosure |  | 4 |  | Chamber rough
| Positive - INTERLOCK relay | White |  | From Relay 5, board 2 - Interlock - switched. |  | 5 |  | Load-lock rough
[6 empty] | 6 |  | Load-lock vent
[6 empty] | 7 |  | Load-lock (gate valve I think)
[6 empty] | 8 |  | G1 - Gauge 1 (Chamber pirani I think)
[5 empty] | Board 2 | 1 |  | G2 - Gauge 2 (Load-lock pirani most likely)
[6 empty] | 2 |  | G3 - Must be ion gauge on/off signal?
[6 empty] | 3 |  | Shutter 1
[6 empty] | 4 |  | Shutter 2
[6 empty] | 5 |  | Interlock
[6 empty] | 6 |  | Ion Gauge
[6 empty] | 7 |  | Turbo Gate Valve
8
Turbo on/off signal